## How-To
JOB HAZARD ANALYSIS WORKSHEET
How to use this workbook
WHAT THIS WORKBOOK DOES
A printable worksheet for a job hazard analysis: break a job into steps, find the hazards in each, score the risk before and after the controls, and record who is responsible. The JHA sheet works out the risk bands and gives a proceed or do-not-proceed decision.
HOW TO COMPLETE A JHA
# | Task | What to do | Go to
1 | Set up the header | Enter the job, area, team, required PPE, job reference, revision, and date. The next review date calculates from the review interval on the Scales sheet. | JHA sheet ›
2 | List the job steps | List the steps in order: what is done, not how. Usually five to twelve steps. | JHA sheet ›
3 | Find the hazards | For each step, record the hazard and the harm it could cause. Use the Hazard Prompts sheet to check you have not missed a category. | Hazard Prompts sheet ›
4 | Score the initial risk | Score severity and likelihood from 1 to 5 with the controls that exist now. Risk and band calculate. Scales and band limits are on the Scales sheet. | Scales sheet ›
5 | Add controls and rescore | Record the controls and the hierarchy of controls level, then score the residual severity and likelihood. Look for elimination, substitution, and engineering controls first. | JHA sheet ›
6 | Assign actions and sign off | Name who is responsible, set due dates, and track status. Check the decision banner at the top, then sign off at the bottom of the sheet. | JHA sheet ›
7 | Review and brief | Review the worksheet with the people who do the job and brief them on it. Review it again when the job, equipment, or materials change, and after any incident. | JHA sheet ›
READING THE WORKSHEET
| Cell style | Meaning
| Input | You enter this. Yellow cells are inputs.
| Calculated | A formula works this out. Do not overwrite grey cells.
| Low | 1 to 4: Acceptable. Manage with routine procedures.
| Medium | 5 to 9: Tolerable with controls in place. Reduce further where practicable.
| High | 10 to 16: Do not proceed until the risk is controlled further.
| Extreme | 17 to 25: Stop. Eliminate or substantially reduce the risk before starting.
IMPORTANT NOTES
The example (loading a 25 kg part into a press) is a placeholder from an illustrative plant, showing how the formulas work. Overwrite it.
A job with a residual risk of High or Extreme should not proceed until it is controlled further.
The JHA sheet has 20 step rows. For more steps, copy an entire step row and insert the copied cells above row 29, so the totals and decision include it.
Educational template. It supports an organization's safety planning and records. It is not legal, regulatory, or professional safety advice and does not replace your organization's safety program, applicable laws and standards, or qualified safety professionals.

## JHA
JOB HAZARD ANALYSIS | [16 empty] | ‹ How-To
One row per job step. Yellow cells are inputs; grey cells calculate. The example rows are placeholders: overwrite them.
Job or task |  | Loading the 25 kg part into the press | [6 empty] | Job reference |  | JHA-001 |  |  | Steps ¦ checks to review |  | 6 | 0
Area / location |  | Riverside Plant, press line | [6 empty] | Revision |  | 1 |  |  | Highest initial risk |  | 15 | High
Analysis team |  | Operator, supervisor, safety coordinator | [6 empty] | Date of analysis |  | 2026-10-05 |  |  | Highest residual risk |  | 6 | Medium
Required PPE |  | Safety glasses, safety shoes | [6 empty] | Next review due |  | 2027-10-05 |  |  | High/Extreme: pre ¦ post |  | 4 | 0
PROCEED: highest residual risk is Medium (6). Brief everyone doing the job on the controls, then sign off below.
JOB STEP AND HAZARD |  |  |  | INITIAL RISK (EXISTING CONTROLS) |  |  |  | CONTROLS |  | RESIDUAL RISK (AFTER CONTROLS) |  |  |  | ACTION AND REVIEW
Step | Job step (what is done) | Hazard | Harm that could result | Severity (1-5) | Likelihood (1-5) | Risk | Band | Controls (existing and planned) | Control level | Residual severity | Residual likelihood | Residual risk | Residual band | Responsible | Due date | Status | Check
1 | Lift the part (25 kg) from the pallet to the cart | Awkward lift of a heavy part | Back and shoulder strain | 3 | 4 | 12 | High | Vacuum lift assist at the pallet station | Engineering | 3 | 2 | 6 | Medium | Supervisor | 2026-09-30 | Complete | OK
2 | Push the cart to the press | Cart strikes a person or foot | Crush or impact injury | 3 | 3 | 9 | Medium | Marked pedestrian aisle, speed limit, and a cart with a guarded wheel | Engineering | 3 | 2 | 6 | Medium | Supervisor | 2026-09-30 | Complete | OK
3 | Load the part into the press fixture | Hand caught in the die area as the press closes | Crushing injury or amputation | 5 | 3 | 15 | High | Light curtain and two-hand control on the press | Engineering | 5 | 1 | 5 | Medium | Supervisor | 2026-09-30 | Complete | OK
4 | Start the press cycle | Unexpected cycle or stored energy during adjustment | Crushing injury | 5 | 2 | 10 | High | Lockout procedure for adjustment and die changes, with a verified zero-energy check | Administrative | 5 | 1 | 5 | Medium | Supervisor | 2026-10-30 | In progress | OK
5 | Remove the finished part | Sharp burrs on the edge | Cut or laceration | 2 | 4 | 8 | Medium | Deburr at the source in the previous operation; cut-resistant gloves as backup | Elimination | 2 | 2 | 4 | Low | Supervisor | 2026-09-30 | Complete | OK
6 | Clear a jam in the die | Reaching into the die with hands | Crushing injury | 5 | 3 | 15 | High | Hand tools and lockout before any reach into the die; jam-clearing procedure | Administrative | 5 | 1 | 5 | Medium | Supervisor | 2026-10-30 | In progress | OK
SIGN-OFF | [11 empty] | RISK BANDS
Role |  | Name |  | Signature |  |  |  |  | Date |  |  | Low |  | 1 to 4: Acceptable. Manage with routine procedures.
Prepared by | [11 empty] | Medium |  | 5 to 9: Tolerable with controls in place. Reduce further where practicable.
Reviewed by (supervisor) | [11 empty] | High |  | 10 to 16: Do not proceed until the risk is controlled further.
Approved by | [11 empty] | Extreme |  | 17 to 25: Stop. Eliminate or substantially reduce the risk before starting.
Educational template. It supports an organization's safety planning and records. It is not legal, regulatory, or professional safety advice and does not replace your organization's safety program, applicable laws and standards, or qualified safety professionals.

## Hazard Prompts
HAZARD PROMPTS |  |  |  | ‹ How-To
Use these to check each job step for hazards you might have missed. Tick off each category as you work through the job.
Category | Prompt questions | Controls to consider | Checked? | Notes or step reference
Contact and caught-in | Can a hand, finger, hair, or clothing be caught, pinched, drawn in, or crushed by moving parts? | Fixed or interlocked guards, light curtains, two-hand controls, lockout before access.
Struck by or against | Can a person be hit by a moving or falling object, vehicle, or cart, or strike something fixed? | Separate pedestrians from vehicles, speed limits, barriers, secured loads, exclusion zones.
Falls | Is there a fall from height, a slip, or a trip? Are surfaces wet, uneven, or cluttered? | Guardrails, covers, anti-slip surfaces, housekeeping, drainage; fall arrest as a last resort.
Overexertion and ergonomics | Is anything heavy, awkward, repetitive, or done in a bad posture or for a long time? | Lift assists, carts, lighter loads, workstation height, job rotation, rest breaks.
Energy | Can stored or unexpected energy be released: electrical, hydraulic, pneumatic, gravity, thermal, or chemical? | Lockout and tagout, bleed-down, blocking, a verified zero-energy check, electrical isolation.
Exposure to substances | Are fumes, dust, vapors, liquids, or biological agents present? Is ventilation adequate? | Substitute materials, local exhaust ventilation, enclosure, safety data sheets, air monitoring.
Noise, heat, and cold | Are noise, vibration, extreme temperature, or radiation present? | Quieter equipment, enclosures, shade or cooling, work-rest cycles, hearing protection.
Sharp edges and hot surfaces | Can anyone be cut, punctured, burned, or scalded? | Deburr or guard, insulate, allow cool-down time, cut- or heat-resistant gloves.
Fire and explosion | Are flammable materials or ignition sources present? | Remove ignition sources, bonding and grounding, ventilation, safe storage, hot-work permits.
Human factors | Could fatigue, time pressure, distraction, poor lighting, or unclear instructions lead to error? | Clear instructions, good lighting, realistic pace, error-proof design, training, breaks.
Other people and the environment | Do other workers, visitors, vehicles, or weather affect this job? | Barriers and signage, permit systems, contractor coordination, weather plan.
Non-routine events | What happens during a jam, a breakdown, a spill, a power loss, or an emergency? | Written jam, spill, and emergency procedures, emergency stops, spill kits, drills.
0 of 12 categories reviewed

## Scales
SCORING SCALES, RISK MATRIX AND BANDS | [8 empty] | ‹ How-To
Severity and likelihood are scored 1 to 5. Risk = severity × likelihood (1 to 25). Agree the scales as a team, with examples for your site, and edit them to match.
1 SEVERITY AND LIKELIHOOD SCALES |  |  | 2 RISK MATRIX (SEVERITY × LIKELIHOOD)
Score | Severity: worst credible harm | Likelihood: how often it could happen | Severity ↓ Likelihood → | 1 | 2 | 3 | 4 | 5
1 | Minor: first aid only | Rare: not expected to happen | 5 | 5 | 10 | 15 | 20 | 25 | Catastrophic
2 | Moderate: medical treatment, no lost time | Unlikely: could happen but not expected | 4 | 4 | 8 | 12 | 16 | 20 | Major
3 | Serious: lost time or restricted work | Possible: could happen at some time | 3 | 3 | 6 | 9 | 12 | 15 | Serious
4 | Major: permanent injury or illness | Likely: will probably happen | 2 | 2 | 4 | 6 | 8 | 10 | Moderate
5 | Catastrophic: fatality or multiple serious injuries | Almost certain: expected to happen | 1 | 1 | 2 | 3 | 4 | 5 | Minor
|  |  | Likelihood | Rare | Unlikely | Possible | Likely | Almost certain
3 RISK BANDS AND REQUIRED RESPONSE |  |  | 5 4 3 2 1: 4 BAND LIMITS AND REVIEW INTERVAL (EDIT THE YELLOW CELLS)
Band | Required response | Score range | 5 4 3 2 1: Setting; 5 4 3 2 1: Value
Low | Acceptable. Manage with routine procedures. | 1 to 4 | 5 4 3 2 1: Low: highest score; 5 4 3 2 1: 4; 10 8 6 4 2: Highest risk score still rated Low
Medium | Tolerable with controls in place. Reduce further where practicable. | 5 to 9 | 5 4 3 2 1: Medium: highest score; 5 4 3 2 1: 9; 10 8 6 4 2: Highest risk score still rated Medium
High | Do not proceed until the risk is controlled further. | 10 to 16 | 5 4 3 2 1: High: highest score; 5 4 3 2 1: 16; 10 8 6 4 2: Highest risk score still rated High
Extreme | Stop. Eliminate or substantially reduce the risk before starting. | 17 to 25 | 5 4 3 2 1: Extreme; 5 4 3 2 1: above 16; 10 8 6 4 2: Any score above the High limit
|  |  | Review interval (months) | 12 | Sets 'Next review due' on the JHA sheet
5 HIERARCHY OF CONTROLS (MOST TO LEAST EFFECTIVE)
Rank | Control level | What it means
1 | Elimination | Remove the hazard entirely, e.g. deburr at source so no sharp edge remains.
2 | Substitution | Replace with something less hazardous, e.g. a lighter part or a safer material.
3 | Engineering | Isolate people from the hazard: guards, light curtains, lift assists, ventilation.
4 | Administrative | Change how the work is done: procedures, training, signage, lockout, job rotation.
5 | PPE | Protect the worker with equipment. The last line of defence: gloves, glasses, respirators.
These control level names feed the dropdown on the JHA sheet.