## How-To
Process Capability Study
Cp / Cpk / Pp / Ppk / Cpm analysis from X-bar & R subgroup data, with control-chart verification and a one-page dashboard.
What this workbook does
It turns subgroup measurements into a process capability study. Short-term capability (Cp, Cpk) shows what the process can do when it is running in a stable state. Long-term performance (Pp, Ppk, Cpm) shows what it actually delivered over the study. The control charts confirm the process was stable, which is the condition for trusting the capability numbers. The dashboard puts the result on one page.
Workbook map (click a name to jump)
Dashboard | One-page summary: indices, ratings, stability, study checks and charts. Print-ready.
Inputs | Part details, specification limits, subgroup size, rating thresholds. All settings live here.
Raw Data Collection | Enter subgroup readings here (up to 30 subgroups, up to 10 readings each).
X-bar R Control Chart | Control limits, four run rules and both charts. Confirms the process is stable.
Capability Calculations | Every index, PPM estimate, confidence interval, normality screen and validity check.
d2 Constants Reference | Control chart constants (d2, D3, D4, A2) looked up by subgroup size.
How to run a study
1. Set up | On 'Inputs', enter part, characteristic, USL, LSL, subgroup size (n) and, if needed, a target. Check that the Input check at the bottom says 'All inputs valid'.
2. Enter data | On 'Raw Data Collection', clear the demo readings (select B6:K35 and press Delete), then type your readings, one subgroup per row. Set Data mode on 'Inputs' to 'Live study'.
3. Check stability | Open 'X-bar R Control Chart'. Red points are signals. Investigate and fix special causes before relying on the indices.
4. Read capability | The 'Capability Calculations' sheet shows each index, the defect-rate estimate and the validity checks. Aim for at least 20–25 complete subgroups.
5. Report | The 'Dashboard' summarizes everything on one page. It is set up to print on a single portrait page.
Cell colour code
Input | Yellow fill, blue text. The only cells you should type in.
Calculated | White or grey fill, black text. Formulas: do not overwrite.
Reading outside spec | Red fill on the data sheet.
Not used | Grey fill: reading columns beyond the subgroup size n.
Capability rating guide (applies to Cp, Cpk, Pp, Ppk, Cpm; thresholds set on Inputs)
Index value | Rating
≥ 1.67 | Excellent
1.33 to < 1.67 | Capable
1.00 to < 1.33 | Marginally capable
< 1.00 | Not capable
Reading the results
Cpk ≈ Ppk | Variation is consistent over time. Short-term capability is a good predictor of long-term performance.
Cpk clearly above Ppk | The process shifted or drifted between subgroups (special causes). Check the control charts for signals.
Cp well above Cpk | The process spread is fine but the mean is off-center. Re-centering is the quickest improvement.
Cpm below Cpk | The mean is off the target even though it may still be inside the specification.
Wide confidence interval | Too few readings to be sure. Collect more subgroups before making a decision.
Validity: 'Interpret with caution' | One or more checks failed. See the Study checks table on the Dashboard before using the numbers.
Methods
σ within | R-bar ÷ d2, where R-bar is the average subgroup range.
σ overall | Sample standard deviation of all readings in complete subgroups.
Cp, Cpk | (USL − LSL) ÷ 6σ within; min[(USL − mean) ÷ 3σ within, (mean − LSL) ÷ 3σ within].
Pp, Ppk | Same formulas using σ overall.
Cpm | (USL − LSL) ÷ 6√(σ overall² + (mean − target)²).
PPM | Normal-distribution tail areas outside the specification, using each sigma. Observed PPM counts actual readings.
Control limits | X-bar: mean ± A2 × R-bar. R: D3 × R-bar to D4 × R-bar. Run rules 2–4 use the usual Western Electric / Nelson patterns.
Confidence interval | Cpk ± z × √(1 ÷ 9N + Cpk² ÷ 2(N − 1)), N = total readings (approximate).
Limitations
Indices assume a stable process and roughly normal data. Incomplete subgroups are excluded. Control limits are calculated from all subgroups entered (first-pass limits). If points signal, investigate, remove the special cause, and recollect or exclude those subgroups before finalizing. The normality screen is a quick check, not a formal test.
Reference
Method guide and worked example | sixsigmakaizen.com/guides/process-capability/
Companion calculator | sixsigmakaizen.com/tools/process-capability-helper/

## Dashboard
Process Capability Dashboard | [6 empty] | ← How-To
Part: Ridgeline Housing 4210 ¦ Characteristic: Bore diameter (mm) ¦ Prepared by: — ¦ Date: 6 Oct 2026
DEMO DATA: example readings are loaded. To start your study, clear 'Raw Data Collection'!B6:K35, then set Data mode to 'Live study' on Inputs.
Cp | Cpk | Pp |  | Ppk | Cpm | Est. PPM
1.5759 | 1.391 | 1.6384 |  | 1.4462 | 1.4193 | 7.1909
Capable | Capable | Capable |  | Capable | Capable | Z-bench 4.3
Short-term potential | Short-term actual | Long-term potential |  | Long-term actual | On-target capability | Long-term, total (normal model)
CAPABILITY (Cpk rating) |  | STABILITY (control charts) |  |  | STUDY VALIDITY
Capable |  | In control |  |  | Valid
Cpk 1.39 vs required 1.33 ¦ Ppk 1.45 |  | 0 X-bar and 0 R signal(s) in 25 subgroups |  |  | 0 of 5 checks need review
Control charts: is the process stable?
Distribution vs. specification |  |  |  | Study summary
|  |  |  | Metric |  | Short-term | Long-term
|  |  |  | σ (process spread) |  | 0.0063457 | 0.0061034
|  |  |  | Cp / Pp |  | 1.5759 | 1.6384
|  |  |  | Cpk / Ppk |  | 1.391 | 1.4462
|  |  |  | Cpk / Ppk lower bound (95%) |  | 1.2083 | 1.2569
|  |  |  | Cpk / Ppk upper bound (95%) |  | 1.5737 | 1.6354
|  |  |  | Expected PPM (total) |  | 15.099 | 7.1909
|  |  |  | Z-bench (sigma level) |  | 4.172 | 4.338
|  |  |  | Grand mean (X-double-bar) |  |  | 25.0035
|  |  |  | Target (T) |  |  | 25
|  |  |  | USL |  |  | 25.03
|  |  |  | LSL |  |  | 24.97
|  |  |  | Complete subgroups used |  |  | 25
|  |  |  | Subgroup size (n) |  |  | 5
|  |  |  | Total readings (N) |  |  | 125
|  |  |  | Observed PPM (actual readings) |  |  | 0
Study checks
Check |  | Result | Detail
Enough subgroups |  | Pass | 25 of 20 recommended subgroups collected
All entered subgroups complete |  | Pass | 0 incomplete subgroup(s), excluded from calculations
Inputs valid |  | Pass | All inputs valid
Process in statistical control |  | Pass | 0 control-chart signal(s). See 'X-bar R Control Chart'.
Distribution approximately normal |  | Pass | Skewness and kurtosis are within limits
Overall study validity |  | Valid | 0 of 5 checks need review
Short-term indices (Cp, Cpk) use σ within = R-bar ÷ d2. Long-term indices (Pp, Ppk, Cpm) use σ overall (sample standard deviation). PPM assumes normally distributed data. Details: see How-To and Capability Calculations.

## Inputs
Study Inputs |  | ← How-To
Every yellow cell is an input. Everything else in this workbook is calculated from these cells and the readings on 'Raw Data Collection'.
Study identification
Part / product | Ridgeline Housing 4210 | Appears in the dashboard header.
Characteristic | Bore diameter | The dimension or property being measured.
Unit of measure | mm | Shown on the dashboard.
Prepared by |  | Enter your name.
Study date | 2026-10-06 | Date the readings were collected.
Data mode | Demo data | Set to 'Live study' after you replace the demo readings. While on 'Demo data' the dashboard shows a banner.
Specification limits
USL (upper specification limit) | 25.03 | Must be greater than the LSL.
LSL (lower specification limit) | 24.97
Target override (optional) |  | Leave blank to use the specification midpoint. Used by Cpm.
Target (T) used in calculations | 25 | Calculated.
Study design
Subgroup size (n) | 5 | Whole number from 2 to 10. Readings beyond n are greyed out on the data sheet.
Minimum subgroups for a reliable study | 20 | Industry guidance is 20–25 subgroups. The dashboard flags studies below this.
Required capability index (Cpk / Ppk target) | 1.33 | Typical customer requirement: 1.33 (4σ) for existing processes, 1.67 for new or safety-critical.
Confidence level for Cpk / Ppk interval | 95% | Two-sided.
Histogram bins | 10 | Whole number from 5 to 20.
Rating thresholds (applied to Cp, Cpk, Pp, Ppk, Cpm)
Excellent: at or above | 1.67
Capable: at or above | 1.33
Marginally capable: at or above | 1 | Anything below this is rated 'Not capable'.
Normality screen limits
Maximum absolute skewness | 1 | A quick screen only. Confirm with a normality test (e.g. Anderson-Darling) if the screen fails.
Maximum absolute excess kurtosis | 1.5
Input check
Status | All inputs valid

## Raw Data Collection
Raw Data Collection | [12 empty] | ← How-To
Enter readings in the yellow cells (one row per subgroup, up to 30 subgroups). Only the first n readings of each row are used. Averages, ranges and status calculate automatically.
Complete subgroups: 25 of 30 ¦ Minimum recommended: 20 ¦ Subgroup size n = 5 ¦ LSL 24.97 – USL 25.03 (mm) ¦ DEMO DATA LOADED
Calculation helper: readings from complete subgroups, limited to the first n columns. Do not edit.
Subgroup # | Reading 1 | Reading 2 | Reading 3 | Reading 4 | Reading 5 | Reading 6 | Reading 7 | Reading 8 | Reading 9 | Reading 10 | Average | Range | Status | Used 1 | Used 2 | Used 3 | Used 4 | Used 5 | Used 6 | Used 7 | Used 8 | Used 9 | Used 10
1 | 25.007 | 24.993 | 25.015 | 25.001 | 25.006 | [5 empty] | 25.0044 | 0.022 | OK | Calculation helper: readings from complete subgroups, limited to the first n columns. Do not edit. Used 1: 25.007; Calculation helper: readings from complete subgroups, limited to the first n columns. Do not edit. Used 2: 24.993; Calculation helper: readings from complete subgroups, limited to the first n columns. Do not edit. Used 3: 25.015; Calculation helper: readings from complete subgroups, limited to the first n columns. Do not edit. Used 4: 25.001; Calculation helper: readings from complete subgroups, limited to the first n columns. Do not edit. Used 5: 25.006
2 | 25.005 | 24.986 | 24.997 | 25.015 | 25.003 | [5 empty] | 25.0012 | 0.029 | OK | Calculation helper: readings from complete subgroups, limited to the first n columns. Do not edit. Used 1: 25.005; Calculation helper: readings from complete subgroups, limited to the first n columns. Do not edit. Used 2: 24.986; Calculation helper: readings from complete subgroups, limited to the first n columns. Do not edit. Used 3: 24.997; Calculation helper: readings from complete subgroups, limited to the first n columns. Do not edit. Used 4: 25.015; Calculation helper: readings from complete subgroups, limited to the first n columns. Do not edit. Used 5: 25.003
3 | 25.019 | 25.004 | 25.003 | 25.001 | 25.002 | [5 empty] | 25.0058 | 0.018 | OK | Calculation helper: readings from complete subgroups, limited to the first n columns. Do not edit. Used 1: 25.019; Calculation helper: readings from complete subgroups, limited to the first n columns. Do not edit. Used 2: 25.004; Calculation helper: readings from complete subgroups, limited to the first n columns. Do not edit. Used 3: 25.003; Calculation helper: readings from complete subgroups, limited to the first n columns. Do not edit. Used 4: 25.001; Calculation helper: readings from complete subgroups, limited to the first n columns. Do not edit. Used 5: 25.002
4 | 25.009 | 24.99 | 24.998 | 25.001 | 25.004 | [5 empty] | 25.0004 | 0.019 | OK | Calculation helper: readings from complete subgroups, limited to the first n columns. Do not edit. Used 1: 25.009; Calculation helper: readings from complete subgroups, limited to the first n columns. Do not edit. Used 2: 24.99; Calculation helper: readings from complete subgroups, limited to the first n columns. Do not edit. Used 3: 24.998; Calculation helper: readings from complete subgroups, limited to the first n columns. Do not edit. Used 4: 25.001; Calculation helper: readings from complete subgroups, limited to the first n columns. Do not edit. Used 5: 25.004
5 | 24.997 | 25 | 24.99 | 24.998 | 25.005 | [5 empty] | 24.998 | 0.015 | OK | Calculation helper: readings from complete subgroups, limited to the first n columns. Do not edit. Used 1: 24.997; Calculation helper: readings from complete subgroups, limited to the first n columns. Do not edit. Used 2: 25; Calculation helper: readings from complete subgroups, limited to the first n columns. Do not edit. Used 3: 24.99; Calculation helper: readings from complete subgroups, limited to the first n columns. Do not edit. Used 4: 24.998; Calculation helper: readings from complete subgroups, limited to the first n columns. Do not edit. Used 5: 25.005
6 | 25.008 | 25.01 | 25.006 | 25.008 | 25.009 | [5 empty] | 25.0082 | 0.004 | OK | Calculation helper: readings from complete subgroups, limited to the first n columns. Do not edit. Used 1: 25.008; Calculation helper: readings from complete subgroups, limited to the first n columns. Do not edit. Used 2: 25.01; Calculation helper: readings from complete subgroups, limited to the first n columns. Do not edit. Used 3: 25.006; Calculation helper: readings from complete subgroups, limited to the first n columns. Do not edit. Used 4: 25.008; Calculation helper: readings from complete subgroups, limited to the first n columns. Do not edit. Used 5: 25.009
7 | 25.004 | 24.998 | 25.003 | 24.999 | 25.009 | [5 empty] | 25.0026 | 0.011 | OK | Calculation helper: readings from complete subgroups, limited to the first n columns. Do not edit. Used 1: 25.004; Calculation helper: readings from complete subgroups, limited to the first n columns. Do not edit. Used 2: 24.998; Calculation helper: readings from complete subgroups, limited to the first n columns. Do not edit. Used 3: 25.003; Calculation helper: readings from complete subgroups, limited to the first n columns. Do not edit. Used 4: 24.999; Calculation helper: readings from complete subgroups, limited to the first n columns. Do not edit. Used 5: 25.009
8 | 24.995 | 25.009 | 24.998 | 24.997 | 25.005 | [5 empty] | 25.0008 | 0.014 | OK | Calculation helper: readings from complete subgroups, limited to the first n columns. Do not edit. Used 1: 24.995; Calculation helper: readings from complete subgroups, limited to the first n columns. Do not edit. Used 2: 25.009; Calculation helper: readings from complete subgroups, limited to the first n columns. Do not edit. Used 3: 24.998; Calculation helper: readings from complete subgroups, limited to the first n columns. Do not edit. Used 4: 24.997; Calculation helper: readings from complete subgroups, limited to the first n columns. Do not edit. Used 5: 25.005
9 | 25 | 25.008 | 25.001 | 25.001 | 25.012 | [5 empty] | 25.0044 | 0.012 | OK | Calculation helper: readings from complete subgroups, limited to the first n columns. Do not edit. Used 1: 25; Calculation helper: readings from complete subgroups, limited to the first n columns. Do not edit. Used 2: 25.008; Calculation helper: readings from complete subgroups, limited to the first n columns. Do not edit. Used 3: 25.001; Calculation helper: readings from complete subgroups, limited to the first n columns. Do not edit. Used 4: 25.001; Calculation helper: readings from complete subgroups, limited to the first n columns. Do not edit. Used 5: 25.012
10 | 25.005 | 25.005 | 24.995 | 25.005 | 24.998 | [5 empty] | 25.0016 | 0.01 | OK | Calculation helper: readings from complete subgroups, limited to the first n columns. Do not edit. Used 1: 25.005; Calculation helper: readings from complete subgroups, limited to the first n columns. Do not edit. Used 2: 25.005; Calculation helper: readings from complete subgroups, limited to the first n columns. Do not edit. Used 3: 24.995; Calculation helper: readings from complete subgroups, limited to the first n columns. Do not edit. Used 4: 25.005; Calculation helper: readings from complete subgroups, limited to the first n columns. Do not edit. Used 5: 24.998
11 | 25.007 | 25.013 | 25.001 | 24.991 | 25.011 | [5 empty] | 25.0046 | 0.022 | OK | Calculation helper: readings from complete subgroups, limited to the first n columns. Do not edit. Used 1: 25.007; Calculation helper: readings from complete subgroups, limited to the first n columns. Do not edit. Used 2: 25.013; Calculation helper: readings from complete subgroups, limited to the first n columns. Do not edit. Used 3: 25.001; Calculation helper: readings from complete subgroups, limited to the first n columns. Do not edit. Used 4: 24.991; Calculation helper: readings from complete subgroups, limited to the first n columns. Do not edit. Used 5: 25.011
12 | 25.005 | 25.006 | 24.999 | 25.009 | 25.001 | [5 empty] | 25.004 | 0.01 | OK | Calculation helper: readings from complete subgroups, limited to the first n columns. Do not edit. Used 1: 25.005; Calculation helper: readings from complete subgroups, limited to the first n columns. Do not edit. Used 2: 25.006; Calculation helper: readings from complete subgroups, limited to the first n columns. Do not edit. Used 3: 24.999; Calculation helper: readings from complete subgroups, limited to the first n columns. Do not edit. Used 4: 25.009; Calculation helper: readings from complete subgroups, limited to the first n columns. Do not edit. Used 5: 25.001
13 | 25.002 | 24.998 | 24.995 | 25.006 | 25 | [5 empty] | 25.0002 | 0.011 | OK | Calculation helper: readings from complete subgroups, limited to the first n columns. Do not edit. Used 1: 25.002; Calculation helper: readings from complete subgroups, limited to the first n columns. Do not edit. Used 2: 24.998; Calculation helper: readings from complete subgroups, limited to the first n columns. Do not edit. Used 3: 24.995; Calculation helper: readings from complete subgroups, limited to the first n columns. Do not edit. Used 4: 25.006; Calculation helper: readings from complete subgroups, limited to the first n columns. Do not edit. Used 5: 25
14 | 25.004 | 24.999 | 24.999 | 24.993 | 25.01 | [5 empty] | 25.001 | 0.017 | OK | Calculation helper: readings from complete subgroups, limited to the first n columns. Do not edit. Used 1: 25.004; Calculation helper: readings from complete subgroups, limited to the first n columns. Do not edit. Used 2: 24.999; Calculation helper: readings from complete subgroups, limited to the first n columns. Do not edit. Used 3: 24.999; Calculation helper: readings from complete subgroups, limited to the first n columns. Do not edit. Used 4: 24.993; Calculation helper: readings from complete subgroups, limited to the first n columns. Do not edit. Used 5: 25.01
15 | 25.009 | 25.013 | 25.008 | 24.995 | 25.006 | [5 empty] | 25.0062 | 0.018 | OK | Calculation helper: readings from complete subgroups, limited to the first n columns. Do not edit. Used 1: 25.009; Calculation helper: readings from complete subgroups, limited to the first n columns. Do not edit. Used 2: 25.013; Calculation helper: readings from complete subgroups, limited to the first n columns. Do not edit. Used 3: 25.008; Calculation helper: readings from complete subgroups, limited to the first n columns. Do not edit. Used 4: 24.995; Calculation helper: readings from complete subgroups, limited to the first n columns. Do not edit. Used 5: 25.006
16 | 25.004 | 25.001 | 25.004 | 25.011 | 25.006 | [5 empty] | 25.0052 | 0.01 | OK | Calculation helper: readings from complete subgroups, limited to the first n columns. Do not edit. Used 1: 25.004; Calculation helper: readings from complete subgroups, limited to the first n columns. Do not edit. Used 2: 25.001; Calculation helper: readings from complete subgroups, limited to the first n columns. Do not edit. Used 3: 25.004; Calculation helper: readings from complete subgroups, limited to the first n columns. Do not edit. Used 4: 25.011; Calculation helper: readings from complete subgroups, limited to the first n columns. Do not edit. Used 5: 25.006
17 | 25.013 | 24.995 | 25.003 | 25.005 | 25.008 | [5 empty] | 25.0048 | 0.018 | OK | Calculation helper: readings from complete subgroups, limited to the first n columns. Do not edit. Used 1: 25.013; Calculation helper: readings from complete subgroups, limited to the first n columns. Do not edit. Used 2: 24.995; Calculation helper: readings from complete subgroups, limited to the first n columns. Do not edit. Used 3: 25.003; Calculation helper: readings from complete subgroups, limited to the first n columns. Do not edit. Used 4: 25.005; Calculation helper: readings from complete subgroups, limited to the first n columns. Do not edit. Used 5: 25.008
18 | 25.011 | 25 | 24.999 | 25.004 | 25.005 | [5 empty] | 25.0038 | 0.012 | OK | Calculation helper: readings from complete subgroups, limited to the first n columns. Do not edit. Used 1: 25.011; Calculation helper: readings from complete subgroups, limited to the first n columns. Do not edit. Used 2: 25; Calculation helper: readings from complete subgroups, limited to the first n columns. Do not edit. Used 3: 24.999; Calculation helper: readings from complete subgroups, limited to the first n columns. Do not edit. Used 4: 25.004; Calculation helper: readings from complete subgroups, limited to the first n columns. Do not edit. Used 5: 25.005
19 | 25.012 | 25.006 | 24.993 | 25.008 | 25.001 | [5 empty] | 25.004 | 0.019 | OK | Calculation helper: readings from complete subgroups, limited to the first n columns. Do not edit. Used 1: 25.012; Calculation helper: readings from complete subgroups, limited to the first n columns. Do not edit. Used 2: 25.006; Calculation helper: readings from complete subgroups, limited to the first n columns. Do not edit. Used 3: 24.993; Calculation helper: readings from complete subgroups, limited to the first n columns. Do not edit. Used 4: 25.008; Calculation helper: readings from complete subgroups, limited to the first n columns. Do not edit. Used 5: 25.001
20 | 25.003 | 25.005 | 24.994 | 25.003 | 25.007 | [5 empty] | 25.0024 | 0.013 | OK | Calculation helper: readings from complete subgroups, limited to the first n columns. Do not edit. Used 1: 25.003; Calculation helper: readings from complete subgroups, limited to the first n columns. Do not edit. Used 2: 25.005; Calculation helper: readings from complete subgroups, limited to the first n columns. Do not edit. Used 3: 24.994; Calculation helper: readings from complete subgroups, limited to the first n columns. Do not edit. Used 4: 25.003; Calculation helper: readings from complete subgroups, limited to the first n columns. Do not edit. Used 5: 25.007
21 | 25.012 | 24.998 | 25.013 | 25.011 | 24.997 | [5 empty] | 25.0062 | 0.016 | OK | Calculation helper: readings from complete subgroups, limited to the first n columns. Do not edit. Used 1: 25.012; Calculation helper: readings from complete subgroups, limited to the first n columns. Do not edit. Used 2: 24.998; Calculation helper: readings from complete subgroups, limited to the first n columns. Do not edit. Used 3: 25.013; Calculation helper: readings from complete subgroups, limited to the first n columns. Do not edit. Used 4: 25.011; Calculation helper: readings from complete subgroups, limited to the first n columns. Do not edit. Used 5: 24.997
22 | 25 | 25.015 | 25.003 | 25.011 | 25 | [5 empty] | 25.0058 | 0.015 | OK | Calculation helper: readings from complete subgroups, limited to the first n columns. Do not edit. Used 1: 25; Calculation helper: readings from complete subgroups, limited to the first n columns. Do not edit. Used 2: 25.015; Calculation helper: readings from complete subgroups, limited to the first n columns. Do not edit. Used 3: 25.003; Calculation helper: readings from complete subgroups, limited to the first n columns. Do not edit. Used 4: 25.011; Calculation helper: readings from complete subgroups, limited to the first n columns. Do not edit. Used 5: 25
23 | 25.01 | 25 | 25.012 | 25.005 | 25.005 | [5 empty] | 25.0064 | 0.012 | OK | Calculation helper: readings from complete subgroups, limited to the first n columns. Do not edit. Used 1: 25.01; Calculation helper: readings from complete subgroups, limited to the first n columns. Do not edit. Used 2: 25; Calculation helper: readings from complete subgroups, limited to the first n columns. Do not edit. Used 3: 25.012; Calculation helper: readings from complete subgroups, limited to the first n columns. Do not edit. Used 4: 25.005; Calculation helper: readings from complete subgroups, limited to the first n columns. Do not edit. Used 5: 25.005
24 | 24.999 | 25.006 | 24.992 | 25.003 | 24.999 | [5 empty] | 24.9998 | 0.014 | OK | Calculation helper: readings from complete subgroups, limited to the first n columns. Do not edit. Used 1: 24.999; Calculation helper: readings from complete subgroups, limited to the first n columns. Do not edit. Used 2: 25.006; Calculation helper: readings from complete subgroups, limited to the first n columns. Do not edit. Used 3: 24.992; Calculation helper: readings from complete subgroups, limited to the first n columns. Do not edit. Used 4: 25.003; Calculation helper: readings from complete subgroups, limited to the first n columns. Do not edit. Used 5: 24.999
25 | 25.01 | 25.006 | 25.002 | 25.003 | 25.01 | [5 empty] | 25.0062 | 0.008 | OK | Calculation helper: readings from complete subgroups, limited to the first n columns. Do not edit. Used 1: 25.01; Calculation helper: readings from complete subgroups, limited to the first n columns. Do not edit. Used 2: 25.006; Calculation helper: readings from complete subgroups, limited to the first n columns. Do not edit. Used 3: 25.002; Calculation helper: readings from complete subgroups, limited to the first n columns. Do not edit. Used 4: 25.003; Calculation helper: readings from complete subgroups, limited to the first n columns. Do not edit. Used 5: 25.01
26
27
28
29
30

## X-bar R Control Chart
X-bar & R Control Charts | [14 empty] | ← How-To
Confirms the process is stable before the capability indices are trusted. Rule 1: point beyond limits. Rule 2: 9 in a row on one side. Rule 3: 6 rising or falling. Rule 4: 2 of 3 beyond 2σ (X-bar only).
Control limit inputs
Subgroup size (n) | 5
X-double-bar (grand mean) | 25.0035
R-bar (average range) | 0.01476
A2 constant | 0.577
D3 constant | 0
D4 constant | 2.114
σ of subgroup averages (A2 × R-bar ÷ 3) | 0.0028388
X-bar chart limits
UCL (X-double-bar + A2 × R-bar) | 25.012
Center line (X-double-bar) | 25.0035
LCL (X-double-bar − A2 × R-bar) | 24.995
+2σ line (Rule 4) | 25.0092
−2σ line (Rule 4) | 24.9978
R chart limits
UCL (D4 × R-bar) | 0.031203
Center line (R-bar) | 0.01476
LCL (D3 × R-bar) | 0
Control status
X-bar chart signals (Rules 1–4) | 0
R chart signals (Rule 1) | 0
Total signals | 0
Status | In control
Subgroup-by-subgroup control chart data
Subgroup # | X-bar | UCL | CL | LCL | R | UCL | CL | LCL | X-bar: Rule 1 beyond limits | X-bar: Rule 2 9 in a row | X-bar: Rule 3 6 trending | X-bar: Rule 4 2 of 3 beyond 2σ | R: Rule 1 beyond limits | X-bar signal point | R signal point
1 | 25.0044 | 25.012 | 25.0035 | 24.995 | 0.022 | 0.031203 | 0.01476 | 0 | [5 empty] | #N/A | #N/A
2 | 25.0012 | 25.012 | 25.0035 | 24.995 | 0.029 | 0.031203 | 0.01476 | 0 | [5 empty] | #N/A | #N/A
3 | 25.0058 | 25.012 | 25.0035 | 24.995 | 0.018 | 0.031203 | 0.01476 | 0 | [5 empty] | #N/A | #N/A
4 | 25.0004 | 25.012 | 25.0035 | 24.995 | 0.019 | 0.031203 | 0.01476 | 0 | [5 empty] | #N/A | #N/A
5 | 24.998 | 25.012 | 25.0035 | 24.995 | 0.015 | 0.031203 | 0.01476 | 0 | [5 empty] | #N/A | #N/A
6 | 25.0082 | 25.012 | 25.0035 | 24.995 | 0.004 | 0.031203 | 0.01476 | 0 | [5 empty] | #N/A | #N/A
7 | 25.0026 | 25.012 | 25.0035 | 24.995 | 0.011 | 0.031203 | 0.01476 | 0 | [5 empty] | #N/A | #N/A
8 | 25.0008 | 25.012 | 25.0035 | 24.995 | 0.014 | 0.031203 | 0.01476 | 0 | [5 empty] | #N/A | #N/A
9 | 25.0044 | 25.012 | 25.0035 | 24.995 | 0.012 | 0.031203 | 0.01476 | 0 | [5 empty] | #N/A | #N/A
10 | 25.0016 | 25.012 | 25.0035 | 24.995 | 0.01 | 0.031203 | 0.01476 | 0 | [5 empty] | #N/A | #N/A
11 | 25.0046 | 25.012 | 25.0035 | 24.995 | 0.022 | 0.031203 | 0.01476 | 0 | [5 empty] | #N/A | #N/A
12 | 25.004 | 25.012 | 25.0035 | 24.995 | 0.01 | 0.031203 | 0.01476 | 0 | [5 empty] | #N/A | #N/A
13 | 25.0002 | 25.012 | 25.0035 | 24.995 | 0.011 | 0.031203 | 0.01476 | 0 | [5 empty] | #N/A | #N/A
14 | 25.001 | 25.012 | 25.0035 | 24.995 | 0.017 | 0.031203 | 0.01476 | 0 | [5 empty] | #N/A | #N/A
15 | 25.0062 | 25.012 | 25.0035 | 24.995 | 0.018 | 0.031203 | 0.01476 | 0 | [5 empty] | #N/A | #N/A
16 | 25.0052 | 25.012 | 25.0035 | 24.995 | 0.01 | 0.031203 | 0.01476 | 0 | [5 empty] | #N/A | #N/A
17 | 25.0048 | 25.012 | 25.0035 | 24.995 | 0.018 | 0.031203 | 0.01476 | 0 | [5 empty] | #N/A | #N/A
18 | 25.0038 | 25.012 | 25.0035 | 24.995 | 0.012 | 0.031203 | 0.01476 | 0 | [5 empty] | #N/A | #N/A
19 | 25.004 | 25.012 | 25.0035 | 24.995 | 0.019 | 0.031203 | 0.01476 | 0 | [5 empty] | #N/A | #N/A
20 | 25.0024 | 25.012 | 25.0035 | 24.995 | 0.013 | 0.031203 | 0.01476 | 0 | [5 empty] | #N/A | #N/A
21 | 25.0062 | 25.012 | 25.0035 | 24.995 | 0.016 | 0.031203 | 0.01476 | 0 | [5 empty] | #N/A | #N/A
22 | 25.0058 | 25.012 | 25.0035 | 24.995 | 0.015 | 0.031203 | 0.01476 | 0 | [5 empty] | #N/A | #N/A
23 | 25.0064 | 25.012 | 25.0035 | 24.995 | 0.012 | 0.031203 | 0.01476 | 0 | [5 empty] | #N/A | #N/A
24 | 24.9998 | 25.012 | 25.0035 | 24.995 | 0.014 | 0.031203 | 0.01476 | 0 | [5 empty] | #N/A | #N/A
25 | 25.0062 | 25.012 | 25.0035 | 24.995 | 0.008 | 0.031203 | 0.01476 | 0 | [5 empty] | #N/A | #N/A
26 | #N/A | 25.012 | 25.0035 | 24.995 | #N/A | 0.031203 | 0.01476 | 0 |  |  |  | #N/A |  | #N/A | #N/A
27 | #N/A | 25.012 | 25.0035 | 24.995 | #N/A | 0.031203 | 0.01476 | 0 |  |  |  | #N/A |  | #N/A | #N/A
28 | #N/A | 25.012 | 25.0035 | 24.995 | #N/A | 0.031203 | 0.01476 | 0 |  |  |  | #N/A |  | #N/A | #N/A
29 | #N/A | 25.012 | 25.0035 | 24.995 | #N/A | 0.031203 | 0.01476 | 0 |  |  |  | #N/A |  | #N/A | #N/A
30 | #N/A | 25.012 | 25.0035 | 24.995 | #N/A | 0.031203 | 0.01476 | 0 |  |  |  | #N/A |  | #N/A | #N/A

## Capability Calculations
Capability Calculations |  |  | ← How-To
Short-term indices (Cp, Cpk) use σ within = R-bar ÷ d2. Long-term indices (Pp, Ppk, Cpm) use σ overall = sample standard deviation. Fully formula-driven.
Study basics
USL | 25.03
LSL | 24.97
Target (T) | 25
Subgroup size (n) | 5
Complete subgroups used | 25 |  | Incomplete subgroups are excluded from every statistic.
Total readings used (N) | 125
Process statistics
X-double-bar (grand mean) | 25.0035
R-bar (average range) | 0.01476
d2 (looked up by subgroup size) | 2.326 |  | From 'd2 Constants Reference'.
σ within (R-bar ÷ d2) | 0.0063457 |  | Short-term, within-subgroup variation only.
σ overall (sample standard deviation) | 0.0061034 |  | Long-term, includes shifts and drift between subgroups.
Smallest reading | 24.986
Largest reading | 25.019
Capability indices
Index | Short-term (σ within) | Long-term (σ overall) | What it tells you
Potential (Cp / Pp) | 1.5759 | 1.6384 | Spec width ÷ process spread. Ignores centering: what you could achieve if perfectly centered.
Upper (Cpu / Ppu) | 1.391 | 1.4462 | Room between the mean and the USL.
Lower (Cpl / Ppl) | 1.7608 | 1.8307 | Room between the mean and the LSL.
Actual (Cpk / Ppk) | 1.391 | 1.4462 | The smaller of upper and lower: capability including centering.
Cpk / Ppk lower bound (95% confidence) | 1.2083 | 1.2569 | Approximate interval (Bissell). Wide intervals mean too few readings to be sure.
Cpk / Ppk upper bound (95% confidence) | 1.5737 | 1.6354
Cpm (Taguchi, penalizes distance from target) | — | 1.4193 | Uses σ overall and the target on Inputs. Falls as the mean moves away from target.
Rating (based on Cpk / Ppk) | Capable | Capable | Thresholds are set on Inputs.
Meets required index? | Yes | Yes | Compared with the Cpk / Ppk target on Inputs.
Estimated defect rates (parts per million, assuming a normal distribution)
Measure | Short-term (σ within) | Long-term (σ overall) | Notes
PPM below LSL | 0.063768 | 0.019869
PPM above USL | 15.0352 | 7.171
Total expected PPM | 15.099 | 7.1909 | Sum of both tails.
Z-bench (sigma level) | 4.172 | 4.338 | Equivalent process sigma level, no 1.5σ shift applied.
Observed PPM (actual readings outside spec) | 0 | — | Empirical, from the readings themselves. Not a prediction.
Distribution shape (normality screen)
Skewness | -0.19013 |  | 0 = symmetric.
Excess kurtosis | -0.095588 |  | 0 = normal tails.
Normality screen | Pass |  | Limits are set on Inputs. A screen only, not a formal normality test.
Study validity checks
Check | Result |  | Detail
Enough subgroups | Pass |  | 25 of 20 recommended subgroups collected
All entered subgroups complete | Pass |  | 0 incomplete subgroup(s), excluded from calculations
Inputs valid | Pass |  | All inputs valid
Process in statistical control | Pass |  | 0 control-chart signal(s). See 'X-bar R Control Chart'.
Distribution approximately normal | Pass |  | Skewness and kurtosis are within limits
Overall study validity | Valid |  | 0 of 5 checks need review
Method notes
Cpk higher than Ppk usually signals a shift or drift between subgroups during the study (special-cause variation).
Cp/Pp measure spread only. Cpk/Ppk also penalize an off-center mean. Cpm penalizes distance from the target.
PPM estimates assume normally distributed data and are only meaningful if the process is in statistical control.
Interval for Cpk/Ppk uses N total readings and is approximate. Treat it as a guide to how much data you have.
Histogram chart data (feeds the Dashboard histogram — do not edit)
Axis low | 24.967
Axis high | 25.033
Bin width | 0.0066
Tallest bin | 56
Height of spec / target lines | 64.4
Bin table
Bin # | Lower edge | Upper edge | Count | k | x | Histogram outline (count) | x | Normal curve (count) | Line | x | y
1 | 24.967 | 24.9736 | 0 | 0 | 24.967 | 0 | 24.967 | 9.064e-07 | LSL | 24.97 | 0
2 | 24.9736 | 24.9802 | 0 | 1 | 24.967 | 0 | 24.9687 | 4.4052e-06 | LSL | 24.97 | 64.4
3 | 24.9802 | 24.9868 | 1 | 2 | 24.9736 | 0 | 24.9703 | 1.9901e-05 | USL | 25.03 | 0
4 | 24.9868 | 24.9934 | 7 | 3 | 24.9736 | 0 | 24.9719 | 8.3566e-05 | USL | 25.03 | 64.4
5 | 24.9934 | 25 | 24 | 4 | 24.9802 | 0 | 24.9736 | 0.00032618 | Target | 25 | 0
6 | 25 | 25.0066 | 56 | 5 | 24.9802 | 1 | 24.9752 | 0.0011834 | Target | 25 | 64.4
7 | 25.0066 | 25.0132 | 33 | 6 | 24.9868 | 1 | 24.9769 | 0.0039909
8 | 25.0132 | 25.0198 | 4 | 7 | 24.9868 | 7 | 24.9785 | 0.012511
9 | 25.0198 | 25.0264 | 0 | 8 | 24.9934 | 7 | 24.9802 | 0.036454
10 | 25.0264 | 25.033 | 0 | 9 | 24.9934 | 24 | 24.9818 | 0.098733
11 |  |  |  | 10 | 25 | 24 | 24.9835 | 0.24857
12 |  |  |  | 11 | 25 | 56 | 24.9852 | 0.58168
13 |  |  |  | 12 | 25.0066 | 56 | 24.9868 | 1.2653
14 |  |  |  | 13 | 25.0066 | 33 | 24.9885 | 2.5583
15 |  |  |  | 14 | 25.0132 | 33 | 24.9901 | 4.8081
16 |  |  |  | 15 | 25.0132 | 4 | 24.9917 | 8.3995
17 |  |  |  | 16 | 25.0198 | 4 | 24.9934 | 13.6395
18 |  |  |  | 17 | 25.0198 | 0 | 24.995 | 20.5873
19 |  |  |  | 18 | 25.0264 | 0 | 24.9967 | 28.8843
20 |  |  |  | 19 | 25.0264 | 0 | 24.9983 | 37.6689
|  |  |  | 20 | 25.033 | 0 | 25 | 45.6631
|  |  |  | 21 | 25.033 | 0 | 25.0017 | 51.4526
|  |  |  | 22 | #N/A | #N/A | 25.0033 | 53.8901
|  |  |  | 23 | #N/A | #N/A | 25.005 | 52.4652
|  |  |  | 24 | #N/A | #N/A | 25.0066 | 47.4781
|  |  |  | 25 | #N/A | #N/A | 25.0083 | 39.937
|  |  |  | 26 | #N/A | #N/A | 25.0099 | 31.2261
|  |  |  | 27 | #N/A | #N/A | 25.0115 | 22.6944
|  |  |  | 28 | #N/A | #N/A | 25.0132 | 15.3314
|  |  |  | 29 | #N/A | #N/A | 25.0148 | 9.6273
|  |  |  | 30 | #N/A | #N/A | 25.0165 | 5.6193
|  |  |  | 31 | #N/A | #N/A | 25.0182 | 3.0488
|  |  |  | 32 | #N/A | #N/A | 25.0198 | 1.5375
|  |  |  | 33 | #N/A | #N/A | 25.0215 | 0.72076
|  |  |  | 34 | #N/A | #N/A | 25.0231 | 0.31406
|  |  |  | 35 | #N/A | #N/A | 25.0248 | 0.1272
|  |  |  | 36 | #N/A | #N/A | 25.0264 | 0.047889
|  |  |  | 37 | #N/A | #N/A | 25.0281 | 0.016759
|  |  |  | 38 | #N/A | #N/A | 25.0297 | 0.0054513
|  |  |  | 39 | #N/A | #N/A | 25.0313 | 0.0016482
|  |  |  | 40 | #N/A | #N/A | 25.033 | 0.00046324
|  |  |  | 41 | #N/A | #N/A

## d2 Constants Reference
Control Chart Constants Reference |  |  |  |  | ← How-To
Standard Shewhart constants by subgroup size. Looked up automatically using the subgroup size on Inputs. Do not edit.
n (subgroup size) | d2 | D3 | D4 | d3 | A2
2 | 1.128 | 0 | 3.267 | 0.853 | 1.88
3 | 1.693 | 0 | 2.574 | 0.888 | 1.023
4 | 2.059 | 0 | 2.282 | 0.88 | 0.729
5 | 2.326 | 0 | 2.114 | 0.864 | 0.577
6 | 2.534 | 0 | 2.004 | 0.848 | 0.483
7 | 2.704 | 0.076 | 1.924 | 0.833 | 0.419
8 | 2.847 | 0.136 | 1.864 | 0.82 | 0.373
9 | 2.97 | 0.184 | 1.816 | 0.808 | 0.337
10 | 3.078 | 0.223 | 1.777 | 0.797 | 0.308
11 | 3.173 | 0.256 | 1.744 | 0.787 | 0.285
12 | 3.258 | 0.283 | 1.717 | 0.778 | 0.266
13 | 3.336 | 0.307 | 1.693 | 0.77 | 0.249
14 | 3.407 | 0.328 | 1.672 | 0.763 | 0.235
15 | 3.472 | 0.347 | 1.653 | 0.756 | 0.223
16 | 3.532 | 0.363 | 1.637 | 0.75 | 0.212
17 | 3.588 | 0.378 | 1.622 | 0.744 | 0.203
18 | 3.64 | 0.391 | 1.608 | 0.739 | 0.194
19 | 3.689 | 0.403 | 1.597 | 0.734 | 0.187
20 | 3.735 | 0.415 | 1.585 | 0.729 | 0.18
21 | 3.778 | 0.425 | 1.575 | 0.724 | 0.173
22 | 3.819 | 0.434 | 1.566 | 0.72 | 0.167
23 | 3.858 | 0.443 | 1.557 | 0.716 | 0.162
24 | 3.895 | 0.452 | 1.548 | 0.712 | 0.157
25 | 3.931 | 0.459 | 1.541 | 0.708 | 0.153
How these are used
A2 sets the X-bar chart limits: UCL = X-double-bar + A2 × R-bar, LCL = X-double-bar − A2 × R-bar.
D3 and D4 set the R-chart limits: LCL = D3 × R-bar, UCL = D4 × R-bar.
d2 converts R-bar into σ within (short-term sigma): σ within = R-bar ÷ d2. d3 is the standard deviation of the relative range (reference only).
Source: standard Shewhart control chart constants (AIAG SPC Reference Manual; Montgomery, Introduction to Statistical Quality Control).