## How to Use
Six Sigma Quality Calculator Suite
A complete toolkit for Statistical Process Control & Quality Analysis
━━━━━━━━━━━━━━━━━━━━━━━━━━━━━━━━━━━━━━━━━━━━━━━━━━━━━━━━━━━━━━━━━━━━━━━
📋 OVERVIEW
This workbook contains five interconnected sheets designed to help quality engineers, process improvement teams, and Six Sigma practitioners calculate and interpret key quality metrics. All calculations are driven from a single Data Entry tab — enter your measurements once and every calculator updates automatically.
🗂️ WORKBOOK TABS AT A GLANCE
Tab Name | What It Does
📘 How to Use | You are here! Explains every tab, key concepts, and how to interpret results.
📊 Data Entry | Enter up to 200 data points, USL/LSL spec limits, and defect counts. All calculators read from here.
📐 Standard Deviation | Calculates mean, variance, population & sample std dev, range, min/max, and a frequency distribution chart.
⚙️ Process Capability | Calculates Cp, Cpk, Pp, Ppk, Cpm (Taguchi), with a visual gauge and interpretation guide.
🔢 DPMO · DPM · DPU | Calculates Defects Per Million Opportunities, Defects Per Million, and Defects Per Unit with yield metrics.
🎯 Sigma Level | Converts your DPMO to a Sigma Level, shows a benchmark table, and interprets your process performance.
🚀 HOW TO USE THIS WORKBOOK — STEP BY STEP
1. Step 1 — Enter Your Data
Go to the 'Data Entry' tab. Enter your measured process values (up to 200) in the yellow 'Data Values' column. Enter the count of units inspected, total defects found, and the number of defect opportunities per unit.
2. Step 2 — Set Spec Limits
Still in Data Entry, enter your Upper Spec Limit (USL) and Lower Spec Limit (LSL) in the green Specification Limits section. These are the engineering tolerances your process must hit.
3. Step 3 — View Results
Navigate to any of the four calculator tabs. All results update automatically. No copy-paste needed.
4. Step 4 — Interpret Results
Each calculator tab includes an interpretation zone that tells you whether your process is capable, what your sigma level means, and recommended actions.
5. Step 5 — What-If Analysis
Return to Data Entry and change spec limits or data values to explore scenarios. All calculator tabs recalculate instantly.
📚 KEY CONCEPTS REFERENCE
Standard Deviation (σ)
Measures the spread/variability of your data. A smaller σ means measurements are clustered tightly around the mean. Use population σ when you have ALL data; use sample σ (s) when you have a subset.
Cp (Potential Capability)
Compares the width of your spec tolerance to the width of your process spread (6σ). Cp ≥ 1.33 is generally acceptable. Cp does NOT consider where the process is centered.
Cpk (Actual Capability)
Like Cp but also accounts for how centered the process is. Cpk < Cp means the process is off-center. Cpk ≥ 1.33 is the typical minimum target.
Pp / Ppk (Performance)
Same as Cp/Cpk but uses overall (long-term) standard deviation instead of within-subgroup σ. Pp/Ppk reflects actual historical performance.
DPMO
Defects Per Million Opportunities. The number of defects you would expect if you ran the process one million times. Lower is better. 3.4 DPMO = Six Sigma.
DPU
Defects Per Unit. Average number of defects found per unit inspected. DPU = Total Defects ÷ Total Units.
Sigma Level
A Z-score–based measure of process quality. Six Sigma (6σ) = 3.4 DPMO. Most industries target ≥ 4σ. The scale accounts for a 1.5σ long-term shift in process mean.
USL / LSL
Upper and Lower Specification Limits set by engineering or customer requirements. Any measurement outside these limits is a defect by definition.
📊 QUICK SIGMA BENCHMARK REFERENCE
Sigma Level | DPMO | Defect Rate | Yield
1σ | 691462 | 69.15% | 30.85%
2σ | 308538 | 30.85% | 69.15%
3σ | 66807 | 6.68% | 93.32%
4σ | 6210 | 0.62% | 99.38%
5σ | 233 | 0.02% | 99.98%
6σ | 3.4 | 0.0003% | 100%
💡 TIP: Blue cells on the Data Entry tab are the ONLY cells you need to edit. All other cells contain formulas — do not modify them.

## Data Entry
DATA ENTRY — Input Your Process Data Here
All calculator tabs read from this sheet. Only edit blue/yellow cells.
SPECIFICATION LIMITS |  |  | LIVE DATA SUMMARY
Upper Spec Limit (USL) | 10 | ← Enter your USL here | Data Points Entered | 30
Lower Spec Limit (LSL) | 0 | ← Enter your LSL here | Minimum Value | 4.76
|  |  | Maximum Value | 5.34
DEFECT / INSPECTION DATA |  |  | Range (Max - Min) | 0.58
Total Units Inspected | 500 | ← How many units / parts were checked? | Mean (Average) | 5.041
Total Defects Found | 15 | ← Total number of defects observed | Sample Std Dev (s) | 0.14523
Opportunities for Defect per Unit | 8 | ← How many ways can ONE unit fail? | Population Std Dev (σ) | 0.14279
|  |  | USL (from above) | 10
MEASUREMENT DATA (Enter up to 200 values) |  |  | LSL (from above) | 0
# | Measured Value | # | Spec Width (USL-LSL) | 10
1 | 5.12 |  | ✅ Spec limits are valid
2 | 4.98
3 | 5.05 |  | COLOR KEY
4 | 5.23 |  | ■ | Input cells — enter your data here
5 | 4.87 |  | ■ | Pre-filled sample data (safe to overwrite)
6 | 5.11 |  | ■ | Auto-calculated summary (do not edit)
7 | 4.95
8 | 5.08
9 | 5.19
10 | 4.92
11 | 5.34
12 | 4.76
13 | 5.02
14 | 5.15
15 | 4.88
16 | 5.07
17 | 4.99
18 | 5.21
19 | 4.83
20 | 5.16
21 | 5.03
22 | 4.94
23 | 5.18
24 | 4.81
25 | 5.09
26 | 5.27
27 | 4.91
28 | 5.06
29 | 5.14
30 | 4.89
31
32
33
34
35
36
37
38
39
40
41
42
43
44
45
46
47
48
49
50
51
52
53
54
55
56
57
58
59
60
61
62
63
64
65
66
67
68
69
70
71
72
73
74
75
76
77
78
79
80
81
82
83
84
85
86
87
88
89
90
91
92
93
94
95
96
97
98
99
100

## Standard Deviation
STANDARD DEVIATION CALCULATOR
Measures process variability. Data pulled automatically from the Data Entry tab.
CALCULATED RESULTS
Count (n) | 30 | Number of data points in your dataset
Sum (Σx) | 151.23 | Total of all measurements
Mean (x̄) | 5.041 | Arithmetic average — the center of your data
Median | 5.055 | Middle value — less sensitive to outliers than mean
Mode | No mode | Most frequently occurring value
Minimum | 4.76 | Smallest observation in the dataset
Maximum | 5.34 | Largest observation in the dataset
Range (Max − Min) | 0.58 | Total spread from lowest to highest
Sample Variance (s²) | 0.021092 | Average squared deviation (uses n−1 divisor)
Sample Std Dev (s) | 0.14523 | Best estimate when measuring a SAMPLE of the population
Population Variance (σ²) | 0.020389 | Variance when you have the ENTIRE population
Population Std Dev (σ) | 0.14279 | Use when your data IS the entire population
Coeff. of Variation (CV%) | 2.881% | Relative variability: std dev ÷ mean (lower = more consistent)
Standard Error (SE) | 0.026515 | Precision of the sample mean estimate
PERCENTILE & DISTRIBUTION SUMMARY
25th Percentile (Q1) | 4.925
50th Percentile (Q2 / Median) | 5.055
75th Percentile (Q3) | 5.1475
Interquartile Range (IQR) | 0.2225
10th Percentile | 4.866
90th Percentile | 5.212
Skewness | -0.016958
Kurtosis | -0.66535
INTERPRETATION GUIDE
Variability Assessment | LOW variability — process is very consistent (CV < 5%)
Distribution Shape | SYMMETRIC distribution — data is approximately normal
FORMULA REFERENCE
Population Std Dev | σ = √[ Σ(xᵢ − μ)² / N ] | Use when you have ALL data for the population
Sample Std Dev | s = √[ Σ(xᵢ − x̄)² / (n−1) ] | Use when your data is a SAMPLE (most common)
Variance | s² = Σ(xᵢ − x̄)² / (n−1) | Squared units — std dev is its square root
Coeff. of Variation | CV = s / x̄ × 100% | Normalized measure of spread; unit-free
Standard Error | SE = s / √n | Precision of the mean; decreases as n increases
FREQUENCY DISTRIBUTION (Histogram Data)
Bin Label | Bin Upper Bound | Frequency
4.76 – 4.83 | 4.8325 | 3
4.83 – 4.91 | 4.905 | 3
4.91 – 4.98 | 4.9775 | 4
4.98 – 5.05 | 5.05 | 5
5.05 – 5.12 | 5.1225 | 6
5.12 – 5.20 | 5.195 | 5
5.20 – 5.27 | 5.2675 | 2
5.27 – 5.34 | 5.34 | 2

## Process Capability
PROCESS CAPABILITY CALCULATOR
Cp, Cpk, Pp, Ppk, Cpm — How well does your process fit within spec limits?
INPUTS (from Data Entry tab)
USL (Upper Spec Limit) | 10
LSL (Lower Spec Limit) | 0
Mean (x̄) | 5.041
Sample Std Dev (s) | 0.14523
Count (n) | 30
Spec Tolerance (USL−LSL) | 10
Target (Midpoint of Spec) | 5
CAPABILITY INDICES (Short-Term)
Cp (Potential Capability) | 11.476 | Tolerance ÷ 6σ ¦ Does NOT account for centering
CPU (Upper Capability) | 11.3819 | Distance from mean to USL in 3σ units
CPL (Lower Capability) | 11.5701 | Distance from mean to LSL in 3σ units
Cpk (Actual Capability) | 11.3819 | MIN(CPU, CPL) ¦ Accounts for centering ← KEY METRIC
Cpm (Taguchi Capability) | 11.2188 | Penalizes deviation from TARGET (not just spec center)
PERFORMANCE INDICES (Long-Term — uses Population σ)
Pp (Overall Performance) | 11.6721 | Long-term equivalent of Cp (uses σ not s)
Ppk (Overall Performance) | 11.5764 | Long-term equivalent of Cpk ← KEY LONG-TERM METRIC
Cp − Cpk Gap | 0.094103 | Gap > 0 means process is OFF-CENTER (shift issue, not spread)
% Within Spec (Estimated) | 100% | Theoretical % of parts within spec limits
% Outside Spec (Est. PPM) | 0 | Parts Per Million expected to be defective
CAPABILITY INTERPRETATION (Based on Cpk)
🏆 EXCELLENT (Cpk ≥ 1.33) — World-class capability. Continue monitoring.
Cpk < 0.67 | ⛔ INCAPABLE | Major defects — process redesign required
0.67 ≤ Cpk < 1.00 | ⚠️ MARGINAL | Defects present — significant improvement needed
1.00 ≤ Cpk < 1.33 | ✅ CAPABLE | Meets minimum threshold — monitor closely
1.33 ≤ Cpk < 1.67 | ⭐ GOOD | Industry standard — continue improving
Cpk ≥ 1.67 | 🏆 EXCELLENT | Six Sigma class — world-class performance

## DPMO · DPM · DPU
DPMO · DPM · DPU CALCULATOR
Defects Per Million Opportunities, Per Million, Per Unit — the language of Six Sigma quality
INPUTS (from Data Entry tab)
Total Units Inspected (N) | 500
Total Defects Found (D) | 15
Opportunities per Unit (O) | 8
Total Opportunities = N × O | 4000
CORE DEFECT METRICS
DPU — Defects Per Unit | 0.03 | DPU = D ÷ N ¦ Average defects per unit produced
DPO — Defects Per Opportunity | 0.00375 | DPO = D ÷ (N × O) ¦ Probability of any one opportunity being defective
DPMO — Defects Per Million Opportunities | 3750 | DPMO = DPO × 1,000,000 ← PRIMARY SIX SIGMA METRIC
DPM — Defects Per Million (units) | 30000 | DPM = DPU × 1,000,000 ¦ Defects per million units (ignores opportunities)
YIELD METRICS
Final Yield (FY) | 97% | Proportion of units with ZERO defects (simple pass rate)
Throughput Yield (TPY) | 97.04% | TPY = e^(−DPU) ¦ Poisson-based estimate of defect-free probability
First Pass Yield (FPY = TPY) | 97.04% | Fraction of units passing on the FIRST attempt (no rework)
Defect Rate (1 − FY) | 3% | Fraction of inspected units that contained at least one defect
DPMO INTERPRETATION
✅ FOUR SIGMA (DPMO ≤ 6,210) — Good. Industry standard for most sectors.
DPMO BENCHMARK COMPARISON TABLE
Sigma Level | DPMO | Yield | Your DPMO vs. Target
1σ | 691462 | 30.85% | 3750 vs 691462 — ✅ Beats target
2σ | 308538 | 69.15% | ✅ Beats 2σ
3σ | 66807 | 93.32% | ✅ Beats 3σ
4σ | 6210 | 99.38% | ✅ Beats 4σ
5σ | 233 | 99.98% | ❌ Misses 5σ
6σ | 3.4 | 100% | ❌ Misses 6σ

## Sigma Level
SIGMA LEVEL CALCULATOR
Convert DPMO and process data to a Sigma Level — the universal language of quality
INPUTS (from Data Entry tab)
Total Units (N) | 500
Total Defects (D) | 15
Opportunities per Unit (O) | 8
DPMO (calculated) | 3750
SIGMA LEVEL CALCULATIONS
Sigma Level (from DPMO + 1.5σ shift) | 4.1738 | Industry standard: Z_bench + 1.5 (accounts for long-term mean drift)
Sigma Level (Short-term, no shift) | 2.6738 | Z-score without shift correction (academic / short-term view)
Sigma Level from Cpk | 34.1456 | Sigma = 3 × Cpk ¦ Derived from measurement data on Process Capability tab
Estimated DPMO from Cpk | 0 | DPMO estimated from normal distribution & spec limits
Process Yield (from DPMO) | 99.62% | Fraction of opportunities that are defect-free
SIGMA LEVEL INTERPRETATION
✅ FOUR SIGMA (≥ 4σ) — Good. 6,210 DPMO. Industry standard. Benchmark: Most manufacturing sectors.
COMPREHENSIVE SIGMA BENCHMARK TABLE
Sigma (σ) | DPMO | Yield | Defect Rate | Industry Benchmark
1.0σ | 691462 | 30.85% | 69.15% | Well below industry baseline — essentially uncontrolled
1.5σ | 500000 | 50% | 50% | Coin-flip quality — 1 in 2 opportunities is defective
2.0σ | 308538 | 69.15% | 30.85% | Typical unmanaged process — visible quality problems
2.5σ | 158655 | 84.13% | 15.87% | Service industry average (healthcare admin, fast food)
3.0σ | 66807 | 93.32% | 6.68% | Manufacturing baseline — common before Six Sigma
3.5σ | 22750 | 97.73% | 2.27% | Improved manufacturing — modest investment in quality
4.0σ | 6210 | 99.38% | 0.62% | Auto industry standard — most ISO-certified plants
4.5σ | 1350 | 99.87% | 0.13% | High-quality electronics, financial services
5.0σ | 233 | 99.98% | 0.023% | Top-tier automotive OEMs, leading hospitals
5.5σ | 32 | 100% | 0.003% | Pharmaceutical manufacturing, Class 100 clean rooms
6.0σ | 3.4 | 100% | 0.00034% | Aerospace, medical devices, nuclear industry
SIGMA IMPROVEMENT ROADMAP
Current Level | Next Target | Recommended Actions
< 2σ | 2σ – 3σ | Root cause analysis, immediate containment, design review, SPC implementation
2σ – 3σ | 3σ – 4σ | DMAIC project, measurement system analysis, reduce common cause variation
3σ – 4σ | 4σ – 5σ | DOE (Design of Experiments), error-proofing (Poka-Yoke), control charts
4σ – 5σ | 5σ – 6σ | Advanced SPC, Design for Six Sigma (DFSS), process optimization
5σ – 6σ | ≥ 6σ | Sustain controls, benchmark externally, transfer learnings to other processes